Pi-Pico Software Defined Radio – part 4
Antialiasing Filters
Spectral Noise Reduction
TFT Improvements
Tone Control
Integrated SSTV Decoder
SI5351 support
Raw IQ USB streaming
Configurable IF
Improved Frequency Calibration
New Features!

---
Anti-Aliasing Filters
Original
With Extra Filter
Alias Signal
Real Signal
Second Nyquist
First Nyquist
Second Nyquist
FFT
width
~24dB
~48dB
-360
-240
-120
0
120
240
360
Frequency (kHz)

---
Hans Summer’s Method
divide=20
delay=0
x24
25MHz
600/20 = 30MHz
divide=20
delay=20
Not used
600/20 = 30MHz

---
T-JLab’s Method (initial)
divide=200
600/200 = 3MHz
divide=200.000000333
600/200.000000333 = 2.99999999MHz

---
T-JLab’s Method (after 0.25 seconds)
divide=200
600/200 = 3MHz
divide=200
600/200 = 3MHz